## VOORBLAD
Weight&Balance calculation PH-STW Version 14-05-2016, V7
PIC: |  | today: | 2016-06-06 | Based on weighing report date: 18-06-2014
| MASS | ARM |  | Based on POH chapter 6, Cessna 172R
| kg | inch
Left front seat, 34"-46" * (37 mostly used ) | 80 | 37 | *fill in the used arm!
Right front seat, 34"-46" * (37 mostly used ) | 80 | 37 | *fill in the used arm! |  |  |  | -7.3489 | over/underload lbs
Aft seat | 80 | 73 |  |  |  |  | -3.3334 | over/underload kg
Aft seat | 0 | 73 |  |  |  |  | 2433.7986 | caclutated TO mass
Baggage station 1, 82"-108" * mostly used 95" | 4 | 95 | *fill in the used arm! |  | 54 kg max | together max 54 kg! | 2450 | Max TO
Baggage station 2, 108"-142" * mostly used 123" | 0 | 123 | *fill in the used arm! |  | 22 kg max |  | 22.6799 | max baggage weight station 2
Baggage weight together | 4 |  |  |  |  | -50.4316 | 54.4316 | max baggage weight station 1
| USG | liter | total endurance in hr if: |  | 9 | USG/hr
Fuel tanked (53 USG max)(=201 liter) | 35 | 133 |  | 3.7778 | hr
Extra available Take Off loading | 7.3489 | kg | Fill in the fuel consumption you expect for indication of the achievable endurance
| USG | liter
trip fuel | 15 | 57
landing mass | 2343.7986 | lbs | 1063.1401 | kg
Fill in the thin-green fields, and stay within the POH limits. This document provides supportive guidelines for weight and balance calculations, make sure you use and follow the current POH issue. This document is subject to change without notice! You may use this spreadsheet on your own responsibility & risk.

## CALCULATORS (hidden)
W&B, W&M BEREKENINGEN
|  |  | MASS |  |  | ARM |  | MOMENT |  | MOMENT |  | lbs | 0.4536 | kg
|  |  | kg | lbs |  | Inch |  | inch.lbs |  | 1000 inch.lbs |  | weegbrief 18-06-2014
Basic empty weight ** |  |  | 767.43 | 1691.8762 |  | 39.0113 |  | 66002.3043 | **Weighing report date: 18-06-2014 | 66.0023 |  | kg | kgcm | cm
Captains-seat, 34"-46" * |  |  | 80 | 176.368 |  | 37 |  | 6525.616 | *use real arm! | 6.5256 |  | 767.43 | 76043.66 | 99.0887
Co-pilots-seat, 34"-46" * |  |  | 80 | 176.368 |  | 37 |  | 6525.616 | *use real arm! | 6.5256 |  | lbs | lbs.inch | inch
Aft seat |  |  | 80 | 176.368 |  | 73 |  | 12874.864 |  | 12.8749 |  | 1691.8762 | 66002.3043 | 39.0113
Aft seat |  |  | 0 | 0 |  | 73 |  | 0 |  | 0
Baggage station 1, 82"-108" * |  |  | 4 | 8.8184 |  | 95 |  | 837.748 | *use real arm! | 0.83775 | 54.4316 | kg max | Samen 54,5kg max
Baggage station 2, 108"-142" * |  |  | 0 | 0 |  | 123 |  | 0 | *use real arm! | 0 | 22.6799 | kg max
Zero fuel Mass |  |  | 1011.43 | 2229.7986 |  | 41.6029 |  | 92766.1483 |  | 92.7661
| USG | Liter
Fuel tanked (53 USG max) | 35 | 133 | 95.2554 | 210 |  | 48 |  | 10080 |  | 10.08
Taxi fuel (1 USG) | 1 | 3.8 | 2.7216 | 6 |  | 48 |  | 288 |  | 0.288
Avaliable trip fuel @ Take Off | 34 | 129.2 | 92.5338 | 204 |  | 48 |  | 9792 |  | 9.792
Mass @ Take Off |  |  | 1103.9638 | 2433.7986 |  | 42.1391 |  | 102558.1483 |  | 102.5581
trip fuel | 15 | 57 | 40.8237 | 90 |  | 48 |  | 4320 |  | 4.32
landing mass |  |  | 1063.1401 | 2343.7986 |  | 41.9141 |  | 98238.1483 |  | 98.2381
available loading |  |  | 7.3489 | 16.2014
overload |  |  | -7.3489 | -16.2014
GRAFIEK LIJNEN W&B, W&M
gewicht verloop - moment verloop |  |  |  | W&B verloop
weight in lbs | inch |  |  | lbs | inch
2229.7986 | 92.7661 |  | ALTERNATE & RESERVE FUEL | 2229.7986 | 41.6029
2343.7986 | 98.2381 | TRIP FUEL |  | 2343.7986 | 41.9141
2433.7986 | 102.5581 |  |  | 2433.7986 | 42.1391
CONVERSIONS
gallon | liter | pound
1 | 3.8 | 6
kg | pound |  | pound | kg
1 | 2.2046 |  | 1 | 0.4536
inch | cm
1 | 2.54
DIVERSEN
Mensen & Baggage positie
|  | van | std used | tot | max lbs | max lbs samen | = max in kg | =max samen in kg
Baggage station 1 |  | 82 | 95 | 108 | 120 | 120 | 54.4316 | 54.4316
Baggage station 2 |  | 108 | 125 | 142 | 50 |  | 22.6799
Front Paxx |  | 34 | 37 | 46
Pilot |  | 34 | 37 | 46
fuel flow
USG/hr
7.5

## LIMITATIONS (hidden)
ENVELOPES PH-STW | [6 empty] | Seat & Baggage positions
| CG limitation |  |  |  | moment limitation |  |  | Fwd | std used | Aft
[7 empty] | Captain, 34"-46" * (37 mostly used ) | 34 | 37 | 46
punt | location | load |  |  | moment |  | Co-pilot, 34"-46" * (37 mostly used ) | 34 | 37 | 46
| Inch | Pounds |  |  | inch.pound/1000 |  | Aft seat |  | 73
1 | 35 | 1500 | NORMAL |  | 52.5 |  | Aft seat |  | 73
2 | 35 | 1950 |  |  | 68.25 |  | Baggage station 1, 82"-108" * mostly used 95" | 82 | 95 | 108
3 | 40 | 2450 |  |  | 98 |  | Baggage station 2, 108"-142" * mostly used 123" | 108 | 123 | 142
4 | 47.4 | 2450 |  |  | 116.13
5 | 47.4 | 1500 |  |  | 71.1
7 | 36.5 | 2100 | UTILITY |  | 76.65
8 | 40.5 | 2100 |  |  | 85.05
9 | 40.5 | 1500 |  |  | 60.75
|  |  |  | lbs |  | kg
| Max TO Weight |  |  | 2450 |  | 1111.3127
|  |  |  | lbs | kg
| Max Baggage Weight |  | station 1 | 120 | 54.4316
| Max Baggage Weight |  | station 2 | 50 | 22.6799
|  | USG | liter
| Max fuel | 53 | 201.4
| arm consumable fuel |  | 48 | inch

## CONTROLE, REVISIE (hidden)
Control protocol
Check op: |  |  |  |  | Builder | Tester
| actuele genoemde weegbrief |  |  |  | ✔ | ✔
|  | juiste weight |  |  | ✔ | ✔
|  | juiste arm |  |  | ✔ | ✔
| limieten |  |  |  | ✔ | ✔
|  | envelope punten correct |  |  | ✔ | ✔
|  | juiste baggage limieten |  |  | ✔ | ✔
|  | juiste fuel maxima usable fuel |  |  | ✔ | ✔
| reken eenheden |  |  |  | ✔ | ✔
|  | juiste eenheden |  |  | ✔ | ✔
|  | juiste omreken (conversies) factoren |  |  | ✔ | ✔
|  | juiste formules |  |  | ✔ | ✔
| W&B berekeningen |  |  |  | ✔ | ✔
|  | juiste armen op alle variabele posities |  |  | ✔ | ✔
|  | juiste max waardes |  |  | ✔ | ✔
|  | juiste moment berekeningen |  |  | ✔ | ✔
|  | juiste sommaties momenten & gewichten |  |  | ✔ | ✔
|  | juiste CG berekening |  |  | ✔ | ✔
| juiste resultaat |  |  |  | ✔ | ✔
|  | in getal |  |  | ✔ | ✔
|  | in grafiek |  |  | ✔ | ✔
| beveiliging |  |  |  | ✔ | ✔
|  | cellen voorblad |  |  | ✔ | ✔
|  | tabbladen |  |  | ✔ | ✔
Build date |  |  | 2016-05-14 | Builder | H v Ooijen
Check date: |  |  | 2016-05-14 | Tester | D Jansen
Approval: |  |  | 2016-05-14 | CMM | R Driessen