## VOORBLAD
Weight&Balance calculation D-ELHS Version 08-08-2016, V1
PIC: |  | today: | 2016-08-08 | Basic empty weight, report dd: 03-08-2009
| MASS | ARM |  | Based on POH Fuji FA-200-180
| kg | cm
Captains seat | 100 | 47
Co-pilots seat | 85 | 46
Aft seat | 100 | 73
Aft seat |  | 73
Baggage, shelf | 0 | 95 | 20 kg max
Baggage, behind the door | 2 | 123 | 80 kg max
Baggage weight together | 2 |  | #REF! |  |  | #REF!
| USG | liter | total endurance in hr if: |  | 8 | USG/hr
Fuel tanked (52 USG max)(=198 liter) | 52 | 197.6 |  | 6.375 | hr
Extra available Take Off loading | 0.18777 | kg | Fill in the fuel consumption you expect for indication of the achievable endurance
| USG | liter
trip fuel | 15 | 57
landing mass | 1108.857 | kg
Fill in the thin-green fields, and stay within the POH limits. This document provides supportive guidelines for weight and balance calculations, make sure you use and follow the current POH issue. This document is subject to change without notice! You may use this spreadsheet on your own responsibility & risk. This document provides supportive guidelines for weight and balance calculations, make sure you use and follow the current POH issue. This document is subject to change without notice! You may use this spreadsheet on your own responsibility & risk.

## CALCULATORS (hidden)
W&B, W&M BEREKENINGEN
|  |  |  | MASS |  | ARM |  | MOMENT | MOMENT
|  |  |  | kg |  | cm |  | cmkg | 1000 cmkg
Basic empty weight, report dd: 03-08-2009 |  |  |  | 723.88 |  | 242.1 |  | 175251.348 | 175.2513
Captains seat |  |  |  | 100 |  | 250 |  | 25000 | 25
Co-pilots seat |  |  |  | 85 |  | 250 |  | 21250 | 21.25
Aft seat |  |  |  | 100 |  | 342 |  | 34200 | 34.2
Aft seat |  |  |  | 0 |  | 342 |  | 0 | 0
Baggage, shelf |  |  |  | 0 |  | 404 |  | 0 | 0
Baggage, behind the door |  |  |  | 2 |  | 448 |  | 896 | 0.896
Zero fuel Mass |  |  |  | 1010.88 |  | 253.8356 |  | 256597.348 | 256.5973
| USG | Liter
Fuel tanked (53 USG max) | 52 | 197.6 |  | 141.5223 |  | 239.268 |  | 33861.7509 | 33.8618
Taxi fuel (1 USG) | 1 | 3.8 |  | 2.7216 |  | 239.268 |  | 651.1875 | 0.65119
Avaliable trip fuel @ Take Off | 51 | 193.8 |  | 138.8007 |  | 239.268 |  | 33210.5634 | 33.2106
Mass @ Take Off |  |  |  | 1149.6807 |  | 252.0769 |  | 289807.9114 | 289.8079
trip fuel | 15 | 57 |  | 40.8237 |  | 239 |  | 9756.872 | 9.7569
landing mass |  |  |  | 1108.857 |  | 252.5583 |  | 280051.0394 | 280.051
available loading |  |  | 0.18777 | 0.18777
overload |  |  | 0.18777 | -0.18777
GRAFIEK LIJNEN W&B, W&M
gewicht-moment verloop |  |  |  | W-B verloop
weight in kg | moment |  |  | kg | cm
1010.88 | 256.5973 |  | ALTERNATE & RESERVE FUEL | 1010.88 | 253.8356
1108.857 | 280.051 | TRIP FUEL |  | 1108.857 | 252.5583
1149.6807 | 289.8079 |  |  | 1149.6807 | 252.0769
CONVERSIONS
gallon | liter | pound | kg
1 | 3.8 | 6 | 2.7216
kg | pound |  | pound | kg
1 | 2.2046 |  | 1 | 0.4536
inch | cm
1 | 2.54
DIVERSEN
Mensen & Baggage positie
|  | van | std used | tot | max lbs | max lbs samen | = max in kg | =max samen in kg
Baggage station 1 |  | 82 | 95 | 108 | 120 | 120 | 54.4316 | 54.4316
Baggage station 2 |  | 108 | 125 | 142 | 50 |  | 22.6799
Front Paxx |  | 34 | 37 | 46
Pilot |  | 34 | 37 | 46
fuel flow |  |  | nullijn W&B |  | nullijn W&M
USG/hr |  |  | x | y | x | y
7.5 |  |  | 236.4 | 816.5 | 185 | 816.5
|  |  | 263.1 | 816.5 | 305 | 816.5

## LIMITATIONS&POSITIONS (hidden)
Basic empty weight, report dd: 03-08-2009 |  |  |  |  | 242.1 |  | 723.88 | kg
Seat, Fuel & Baggage positions/max.weights in cm/kg
|  | std used |  | max kg
Captains seat |  | 250
Co-pilots seat |  | 250
Aft seat |  | 342
Aft seat |  | 342
Baggage, shelf |  | 404 |  | 20
Baggage, behind the door |  | 448 |  | 80
Fuel, max 52 USG |  | 239
W&B, W&Mom. ENVELOPES D-ELHS
|  | CG limitation |  |  |  | Categorie | Moment limitation
| punt | location |  | load |  |  | moment
|  | Inch | cm | Pounds | kg |  | 1000 inch pound | 1000 cmkg
| 1 | 93.07 | 236.3978 | 1800 | 816.4746 | NORMAL | 167.526 | 193.0128
| 2 | 93.07 | 236.3978 | 2017 | 914.9052 |  | 187.7222 | 216.2816
=max TO Weight | 3 | 98.19 | 249.4026 | 2535 | 1149.8685 |  | 248.9116 | 286.7802
| 4 | 103.58 | 263.0932 | 2535 | 1149.8685 |  | 262.5753 | 302.5226
| 5 | 103.58 | 263.0932 | 1800 | 816.4746 |  | 186.444 | 214.8089
| 7 | 97.09 | 246.6086 | 2425 | 1099.9728 | UTILITY | 235.4433 | 271.2627
| 8 | 101.77 | 258.4958 | 2425 | 1099.9728 |  | 246.7922 | 284.3383
| 9 | 101.77 | 258.4958 | 1800 | 816.4746 |  | 183.186 | 211.0553
| 10 | 93.62 | 237.7948 | 2074 | 940.7602 | AEROBATICS | 194.1679 | 223.7079
| 11 | 97.6 | 247.904 | 2074 | 940.7602 |  | 202.4224 | 233.2182
| 12 | 97.6 | 247.904 | 1800 | 816.4746 |  | 175.68 | 202.4073

## CONTROLE, REVISIE (hidden)
Control protocol
Check op: |  |  |  |  | Builder | 1st tester
| actuele genoemde weegbrief |  |  |  | ✔ | ✔
|  | juiste weight |  |  | ✔ | ✔
|  | juiste arm |  |  | ✔ | ✔
| limieten |  |  |  | ✔ | ✔
|  | envelope punten correct |  |  | ✔ | ✔
|  | juiste baggage limieten |  |  | ✔ | ✔
|  | juiste fuel maxima usable fuel |  |  | ✔ | ✔
| reken eenheden |  |  |  | ✔ | ✔
|  | juiste eenheden |  |  | ✔ | ✔
|  | juiste omreken (conversies) factoren |  |  | ✔ | ✔
|  | juiste formules |  |  | ✔ | ✔
| W&B berekeningen |  |  |  | ✔ | ✔
|  | juiste armen op alle variabele posities |  |  | ✔ | ✔
|  | juiste max waardes |  |  | ✔ | ✔
|  | juiste moment berekeningen |  |  | ✔ | ✔
|  | juiste sommaties momenten & gewichten |  |  | ✔ | ✔
|  | juiste CG berekening |  |  | ✔ | ✔
| juiste resultaat |  |  |  | ✔ | ✔
|  | in getal |  |  | ✔ | ✔
|  | in grafiek |  |  | ✔ | ✔
| beveiliging |  |  |  | ✔ | ✔
|  | cellen voorblad |  |  | ✔ | ✔
|  | tabbladen |  |  | ✔ | ✔
Build date |  |  | 2016-07-14 | Builder | H v Ooijen | ✔
Check date: |  |  | 2016-08-08 | Tester | D Jansen | ✔
Approval: |  |  | 2016-08-08 | CMM | R Driessen | ✔