## VOORBLAD
.
Weight & Balance calculation PH-ZVA Version 17-2-2017, V1
PIC: |  | today: | 2017-02-16 | Based on weighing report date: 13-6-2014 (Reg. HB-SFN)
| MASS | ARM |  | Based on POH chapter 6, Aero AT-3 R100
| kg | m
Left front seat, 34"-46" * (37 mostly used ) | 75 | 0.6
Right front seat, 34"-46" * (37 mostly used ) | 75 | 0.6 | [5 empty] | -21.3114 | over/underload lbs
Baggage station starboard | 2 | 1.125 |  |  | 20 kg max | together max 30 kg |  |  | Max TO
Baggage station port | 0 | 1.125 |  |  | 10 kg max |  |  |  | max baggage weight station 2
Baggage weight together | 2 |  |  |  |  | -558.6886 |  | 560.6886 | max baggage weight station 1
| Liter |  | total endurance in hr if: |  | 16 | Liter/hr |  | 582
Fuel tanked (max. 65 liter) | 65 |  |  | 3.8125 | hr |  |  | 10
Extra available Take Off loading | 21.3114 | kg | Fill in the fuel consumption you expect for indication of the achievable endurance |  |  |  |  | 20
Liter
trip fuel | 16
landing mass | 549.2293 | kg
Fill in the thin-green fields, and stay within the POH limits. This document provides supportive guidelines for weight and balance calculations, make sure you use and follow the current POH issue. This document is subject to change without notice! You may use this spreadsheet on your own responsibility & risk.

## CALCULATORS (hidden)
W&B, W&M BEREKENINGEN
|  |  | MASS |  |  | ARM | MOMENT |  | MOMENT |  | lbs | 0.4536 | kg
|  |  | kg | lbs |  | meter | kg.m |  | 1000 inch.lbs |  | weegbrief 13-6-2014
Basic empty weight ** |  |  | 365 | 804.679 |  | 0.253 | 92.345 | **Weighing report date: 13-6-2014 | 0.092345 |  | kg | kg.m | m
Pilot |  |  | 75 | 165.345 |  | 0.6 | 45 |  | 0.045 |  | 365 | 92.345 | 0.253
Passenger |  |  | 75 | 165.345 |  | 0.6 | 45 |  | 0.045 |  | lbs | lbs.inch | inch
[9 empty] | 0 |  | 804.679 | 80.1511 | 0.099606
0
Baggage starboard |  |  | 2 | 4.4092 |  | 1.125 | 2.25 |  | 0.00225 | 10 | kg max | together 30kg max
Baggage port |  |  | 0 | 0 |  | 1.125 | 0 |  | 0 | 20 | kg max
Zero fuel Mass |  |  | 517 | 1139.7782 |  | 0.35705 | 184.595 |  | 0.1846
Liter
Fuel tanked (65L max) | 65 |  | 46.5534 | 102.6316 |  | -0.257 | -11.9642 |  | -0.011964
Taxi fuel (4L) | 4 |  | 2.8648 | 6.3158 |  | -0.257 | -0.73626 |  | -0.00073626
Avaliable trip fuel @ Take Off | 61 |  | 43.6886 | 96.3158 |  | -0.11657 | -11.228 |  | -0.011228
Mass @ Take Off |  |  | 560.6886 | 1236.094 |  | 0.3092 | 173.367 |  | 0.17337
trip fuel | 16 | 60.8 | 11.4593 | 25.2632 |  | -0.257 | -2.945 |  | -0.002945
landing mass |  |  | 549.2293 | 1210.8308 |  | 0.32102 | 176.3121 |  | 0.17631
available loading |  |  | 21.3114 | -1236.094
overload |  |  | -21.3114 | 1236.094
GRAFIEK LIJNEN W&B, W&M
gewicht verloop - moment verloop |  |  |  | W&B verloop
kg | moment kg*m |  |  | kg | meter
517 | 184.595 |  | ALTERNATE & RESERVE FUEL | 517 | 0.35705
549.2293 | 176.3121 | TRIP FUEL |  | 549.2293 | 0.32102
560.6886 | 173.367 |  |  | 560.6886 | 0.3092
CONVERSIONS
gallon | liter | pound
1 | 3.8 | 6
kg | pound |  | pound | kg
1 | 2.2046 |  | 1 | 0.4536
inch | cm
1 | 2.54

## LIMITATIONS (hidden)
ENVELOPES PH-ZVA | [6 empty] | Seat & Baggage positions in meters
| CG limitation |  |  |  | moment limitation |  |  | Arm
[7 empty] | Pilot | 0.6
punt | location | load |  |  | moment |  | Passenger | 0.6
| meter | kg |  |  | inch.pound/1000 |  | Baggage port and starboard compartment | 1.125
1 | 0.203 | 409 | NORMAL |  | 83.027
2 | 0.203 | 480 |  |  | 97.44
3 | 0.267 | 582 |  |  | 155.394
4 | 0.394 | 582 |  |  | 229.308
5 | 0.394 | 409 |  |  | 161.146
kg
| Max TO Weight |  |  |  |  | 582
kg
| Max Baggage Weight |  | Port |  | 10
| Max Baggage Weight |  | Starboard |  | 20
liter
| Max fuel |  | 65
| arm consumable fuel |  | -0.257 | meter

## CONTROLE, REVISIE (hidden)
Control protocol
Check op: |  |  |  |  | Builder | Tester
actuele genoemde weegbrief
|  | juiste weight |  |  | V | V
|  | juiste arm |  |  | V | V
limieten
|  | envelope punten correct |  |  | V | V
|  | juiste baggage limieten |  |  | V | V
|  | juiste fuel maxima usable fuel |  |  | V | V
reken eenheden
|  | juiste eenheden |  |  | V | V
|  | juiste omreken (conversies) factoren |  |  | V | V
|  | juiste formules |  |  | V | V
W&B berekeningen
|  | juiste armen op alle variabele posities |  |  | V | V
|  | juiste max waardes |  |  | V | V
|  | juiste moment berekeningen |  |  | V | V
|  | juiste sommaties momenten & gewichten |  |  | V | V
|  | juiste CG berekening |  |  | V | V
juiste resultaat
|  | in getal |  |  | V | V
|  | in grafiek |  |  | V | V
beveiliging
|  | cellen voorblad |  |  | V | V
|  | tabbladen |  |  | V | V
Build date |  |  | 2017-02-17 | Builder | D Jansen
Check date: |  |  | 2017-02-17 | Tester | D Jansen
Approval: |  |  | 2017-02-17 | CMM | R Driessen